## Sheet1
6--Specification of software safety requirements
ISO 21434
ISO 26262-06--6
6.1:Objectives |  | RQ-05-05 | Performing inter-disciplinary exchange of cyber security requirements conflicting or competing with functional safety requirements
6.2:General
6.3:Inputs to this clause | 6.3.1 |  | Prerequisites and further supporting information are present for all segments in ISO 21434.(But there arent prerequisites for specification of cybersecurity requirements)
6.3.2
6.4:Requirements & Reccomendations | 6.4.1 | RQ-15-06 | Safety related impact ratings shall be delivered from ISO 26262-3
| 6.4.2 (f) | Table H.1 | Example description of the operational environament( external communication interfaces)
6.4.3
| 6.4.4 | RQ-12-02 | During production phase while installing hardware and software, priviledged access is provided. Such access can introduce vulnerabilties after production.
| 6.4.5 | RQ-05-11,RQ-05-17 | Organization will maintain a quality management system in accordance with international standards to support cybersecurity engineering.
| 6.4.6 | RQ-09-07, RQ-10-08 | Verification shall be performed to confirm, correctness and completedness & consistency of the cyber security goals and claims w.r.t treatment of risks
| 6.4.7 | RQ-10-10 | Verification methods, Integration and verification considerations
6.5: Work Products | 6.5.1
6.5.2
| 6.5.3 | WP-09-05,WP-09-07 | Verification report for cyber security goals, Verification report for cyber security concepts, Verification for cyber security specifications
WP-10-04,WP-10-07